## Sheet1
Input Table - Setting out by radials
Sketch stations positions to determine orientation and use component angles as necessary
|  | Easting | Northing
E,N | Stake out Point | 6450 | 3060
A | Reference Station | 5000 | 2000
B | Observation Station | 6500 | 3050
|  |  | rads | degree
Diff in E. ref st | 1500 | alpha | 0.61073 | 34.992
Diff in N.ref st | 1050 | beta | 0.1974 | 11.3099
Diff in E. stake | 50 | Theta | 0.80812 | 46.302
Diff in N stake | 10
| Setting out Angle | 46 | 18 | 7
|  | deg | min | sec
| Setting out Length | 50.9902 | metre