## Sheet1
ch 750m
IP
[8 empty] | DEFLECTION ANGLE Θ |  |  | "= 22degrees
Tan = opp/adj
[5 empty] | TL | [6 empty] | tan Q = Tan length/Radius
|  |  | ch 711.124 | [6 empty] | 787.9184 |  | Tan len = Tan Q x radius
|  |  |  | TP1 | ch 720 |  |  |  |  | TP2
|  |  | ch 710 |  |  | initial chord length
ch 580
|  | ch 570 |  |  | Design Radius of curve = 200m
radius R
|  | ch 560 | [6 empty] | final chord length
ch 550m
A
B
TL = | Tangent Length = R x Tan (Θ/2)
(200) X TAN (22/2)
| (200) X | 0.19438
38.8761
arc length =2Π R x(Q/360)
| "=ΠQR/180 | [5 empty] | TANGENTIAL ANGLES
| 76.7945 | [6 empty] | 1718.9
[7 empty] | ά= | 1718.9 x C/R |  | MINUTES
chainage at TP1 = ch at IP - TL
= | 711.1239 |  |  |  |  | INITIAL TANGENTIAL ANGLE = |  |  |  | 76.2853 | minutes
initial chord length = 720 -711.124 | [5 empty] | STANDARD TANGENTIAL ANGLE = |  |  |  |  | 85.945 | minutes
| = | 8.8761 | m
[6 empty] | FINAL TANGENTIAL ANGLE = |  |  |  |  | 68.0549 | minutes
standard chord length |  |  | =radius/20
|  | 10 | m
chainage at TP2 = ch at tp1 plus arc length
| = | 787.9184 | m
final chord length = 787.918-780
| = | 7.9184
SETTING OUT TABLE
Starting chainage | chord length | ending chainage | tange angle | sum tange angles | Degrees | Minutes | Seconds
711.1239 | 8.8761 | 720 | 76.2853 | 76.2853 | 1 | 16 | 17
720 | 10 | 730 | 85.945 | 162.2303 | 2 | 42 | 13.8188
730 | 10 | 740 | 85.945 | 248.1753 | 4 | 8 | 10.5188
740 | 10 | 750 | 85.945 | 334.1203 | 5 | 34 | 7.2188
750 | 10 | 760 | 85.945 | 420.0653 | 7 | 0 | 3.9188
760 | 10 | 770 | 85.945 | 506.0103 | 8 | 26 | 0.6188
770 | 10 | 780 | 85.945 | 591.9553 | 9 | 11 | 57.3188
780 | 7.9184 | 787.9184 | 68.0549 | 660.0102 | 11 | 0 | 0.61316
check = Q/2

## Sheet2
IP
tangential angle
ά
TP1
initial chord length

## Sheet3
CH AT ip = 850M
Defl angle = 12.5 degrees
design radius = 500m
contractor works with pegs at 50m centres on the straight
12.5
|  | 850 | ch 850
|  |  |  | r = 500m | 500
ch 0
tl = = | 54.7589 |  |  |  | 1718.9
ch at tp 1 | 795.2411
c stndrd = | 25 | say | 20
c i= | 4.7589 |  |  | alpha 1 = | 16.3602
|  |  |  | alpha stndrd = |  | 68.756
arc length | 109.0831 |  |  | alpha final = |  | 14.8656
ch at tp 2 = | 904.3242
c fin | 4.3242
Starting chainage | chord length | ending chainage | tange angle | sum tange angles | Degrees | Minutes | Seconds | deci deg
795.2411 | 4.7589 | 800 | 16.3602 | 16.3602 | 0 | 16 | 21 | 0.27267
800 | 20 | 820 | 68.756 | 85.1162 | 1 | 25 | 7 | 1.4186
820 | 20 | 840 | 68.756 | 153.8722 | 2 | 33 | 52 | 2.5645
840 | 20 | 860 | 68.756 | 222.6282 | 3 | 42 | 37 | 3.7105
860 | 20 | 880 | 68.756 | 291.3842 | 4 | 51 | 23 | 4.8564
880 | 20 | 900 | 68.756 | 360.1402 | 6 | 0 | 8 | 6.0023
900 | 4.3242 | 904.3242 | 14.8656 | 375.0058 | 6 | 15 | 0 | 6.2501
|  |  |  | 375 | check ok