## Guidelines
Emergency Guidelines
This workbook contains guideline responses to a number of glasshouse emergency situations. These are suitable to an experienced glass container manufacturing professional and are provided for information only. Each circumstance needs to be evaluated for appropriateness before the implementation of any action. User assumes all risks.

## Power failure
Power failure
| Issue | Concerns
Personnel | Visibility | No lighting | Reflective clothing | Flashlights | Emergency lighting | Backup power
Steam, smoke
| Entrapment | Safety devices in use that require power (powered respirator) | Headcount | audit
Access devices that require power (elevator)
| Fire, burns | Excessive furnace, working end forehearth pressure | Reduce firing to minimum | Reduce glass drain to minimum | Additional water in chutes | Additional cullet handling personnel | Furnace exhaust to natural draft | Fire watch | Verify water pressure | Hoses ready | Evacuation
Feeder drain
Blocked cullet chute
Cullet system down
Overheated lehr
Loss of water pressure
Loss of cooling wind
| Struck by | Moving equipment | Lock out/disconnect equipment | Tape off lifting zones | Verify equipment before start up
Equipment start up
Failed lifting devices
| Electrical shock | Uncontrolled power up | Personnel clear at start up | Megger suspect equipment
Wet surfaces
Burned out insulation
Water on powered electrical devices
| Site access | Restricted to trained personnel
Assets | Damage | Overheating, fire, improper shutdown | Fire watch | Fire extinguishers, hoses | Emergency services | Evacuation
Transfer from standby to main power.
Power surge
Ground fault
| Nonconformance | Lost settings | Verify parameters | Clear alarms | Reset fuses | Keep personnel away
Lost calibration
| Structural | Damage by fire, overheating | Inspect before entering | Seek specialist advice | Test equipment before powering up
Weakened electrical transformers, switch gear and connectors
Emergency Services | EMS, fire and rescue | Advise location and nature of emergency | Regular orientation visits | Designated point of contact
Provide escort to site
Regulatory | Emissions | Equipment malfunction or off line | Document issues | Timely reporting | Contain spills
Measurement and reporting malfunction or off line
Production equipment operating outside limits
| Spills | Excess water from quench or fires
Equipment failure
Containment failure
| Reporting | Incident reporting window | Timely reporting
Insurance | Advisory | Incident reporting window | Timely reporting
Startup | Status confirmation | Power is restored and stable | Avoid power surges | Avoid starting moving motors
| Planning | Startup sequence, furnace pull plan, manpower | Equipment readiness check | Staff and maintenance support
| Verification | Equipment status | Product quality
Preparation | Procedures | Written procedures | Regular drills | Site plan and service isolation points
| Backup Equipment | Regular test run , maintenance and fuel
| Communication | Management communication plan | Emergency contacts

## Fire
Fire or explosion
| Issue | Concerns
Personnel | Visibility | Smoke, steam | Reflective clothing | Flash lights | Emergency lighting | Backup power
No lighting
| Entrapment | Locations isolated by fire | Headcount | audit | Alternate exits
Safety devices in use that require power (powered respirator)
Access devices that require power (elevator)
| Burns, smoke, toxic gas | Excessive heat, smoke inhalation, carbon monoxide | Evacuate non-essential personnel | Proper PPE | Proper fire control technology | Call emergency services | Evacuation
| Struck by | Moving equipment | Reflective clothing | Flash lights | Designated walk zones
|  | Falling structure | Defined evacuation procedures
|  | Debris from explosion | Containment of explosive materials
| Electrical shock | Exposed electrical conductors | Shut off main power | Stay out of wet areas | Wear PPE
| Site access | Restricted to trained personnel
Assets | Damage | Overheating, fire, improper shutdown | Fire watch | Fire extinguishers, hoses | Emergency services | Evacuation
| Nonconformance | Lost settings | Verify parameters | Clear alarms | Reset fuses | Keep personnel away
Lost calibration
| Structural | Damage by fire, overheating | Inspect before entering | Seek specialist advice | Test equipment before powering up
Weakened electrical transformers, switch gear and connectors
Emergency Services | EMS, fire and rescue | Advise location and nature of emergency | Regular orientation visits | Designated point of contact
Provide escort to site
Regulatory | Emissions | Equipment malfunction or off line | Document issues | Timely reporting | Contain spills
Measurement and reporting malfunction or off line
|  | Production equipment operating outside limits | Bring into compliance when safe
| Spills | Excess water from quench or fires | Contain spills
Equipment failure
Containment failure
| Reporting | Incident reporting window | Timely reporting
Insurance | Advisory | Incident reporting window | Timely reporting
Startup | Status confirmation | Fire source identified and corrected
| Employee readiness | Trauma, emotional distress, mourning | Evaluate effect on employees | Provide appropriate recovery time | Provide counselling
| Planning | Startup sequence, furnace pull plan, manpower | Equipment readiness check | Staff and maintenance support
| Verification | Equipment status | Product quality
Preparation | Procedures | Written procedures | Regular drills | Alert system | Site plan and service isolation points | Safety Data Sheets
| Backup Equipment | Regular test run , maintenance and fuel | Fire suppression and evacuation equipment | Test alert system to be sure all can hear/see
| Communication | Prepared statement | Emergency contacts | Management communication plan

## Remediation
Remediation
| Issue | Concerns
Personnel | Injury or health emergency | Pain, suffering, fatality | Call emergency services | Apply first aid, CPR | Determine medical issues/medication | Provide emotional support
Assets | Fire, glass leak | Safety, structural damage | Call emergency services | Trained responders only | Fire suppression | Fire isolation | Glass leak control | Asset protection
| Flooding | Asset damage, personnel risk | Call emergency services | Trained responders only | Fire suppression | Flood water isolation | Dams and water pumps | Asset protection | Electrical safety
Emergency Services | EMS, fire and rescue | Advise location and nature of emergency | Regular orientation visits | Designated point of contact | Escort to incident site
Startup | Status confirmation | Equipment causing injury | Do not restart until root cause is corrected | Sign off by safety professional
|  | Equipment damaged by fire, glass leak or flooding | Confirm equipment readiness
| Employee readiness | Trauma, emotional distress, mourning | Evaluate effect on employees | Provide appropriate recovery time | Provide counselling
| Planning | Startup sequence, furnace heatup plan, manpower | Equipment readiness check | Staff and maintenance support
| Verification | Equipment status | Safely operating | Product quality
Preparation | Procedures | Written procedures | Regular drills | Alert system | Site plan and service isolation points | Safety Data Sheets | Blood borne pathogen control
| Training | First aid, CPR, glass leak, flood control | Regular training updates | Regular drills
| Backup Equipment | First aid kits, Automatic external defibulators | Test alert system to be sure all can hear/see | Fire suppression | Glass leak control | Rescue and evacuation devices | Regular test run , maintenance and fuel
| Communication | Emergency contacts | Management communication plan | Prepared statement

## Health emergency
Health emergengy
| Issue | Concerns
Personnel | Injury, individual | Pain, suffering, fatality | Call emergency services | Apply first aid, CPR | Determine medical issues/medication | Follow pathogen protocols | Provide emotional support | Seek medical attention | Correct cause
| Illness, individual | Pain, suffering, shortness of breath, unconcious | Determine severity | If needed call emergency services | Apply first aid, CPR | Determine medical issues/medication | Provide emotional support | Seek medical attention | Determine cause
| Injury, group | Pain, suffering, fatality | Call emergency services | Be sure cause is eliminated/contained | Triage injured | Apply first aid, CPR | Determine medical issues/medication | Follow pathogen protocols | Provide emotional support | Seek medical attention
| Illness, group | Pain, suffering, shortness of breath, unconcious | Call emergency services | Be sure cause is eliminated/contained | Triage injured | Apply first aid, CPR | Determine medical issues/medication | Provide emotional support | Seek medical attention
Emergency Services | EMS, fire and rescue | Advise location and nature of emergency | Regular orientation visits | Designated point of contact | Escort to incident site
Regulatory | Health and Safety Regulator | Report serious injury or fatality
| Police or coroner | Report fatality
Startup | Status confirmation | Equipment causing injury | Do not restart until root cause is corrected | Sign off by safety professional
|  | Source of illness in the workplace | Confirm source has been illiminated | Sign off by health professional
| Employee readiness | Trauma, emotional distress, mourning | Evaluate effect on employees | Provide appropriate recovery time | Provide counselling
| Planning | Startup sequence, furnace heatup plan, manpower | Equipment readiness check | Staff and maintenance support
| Verification | Equipment status | Safely operating | Product quality
Preparation | Procedures | Written procedures | Regular drills | Alert system | Site plan and service isolation points | Safety Data Sheets | Blood borne pathogen control
| Training | First aid, CPR, pathogen control | Regular training updates | Regular drills
| Backup Equipment | First aid kits, automatic external defibulators, pathogen kits | Test alert system to be sure all can hear/see | Fire suppression | Glass leak control | Rescue and evacuation devices | Regular test run , maintenance and fuel
| Communication | Emergency contacts | Management communication plan | Prepared statement | Family contacts, next of kin

## Glass leak
Glass leak
| Issue | Concerns
Personnel | Visibility | Steam, smoke | Reflective clothing | Flashlights | Emergency lighting | Backup power
| Entrapment | Hot glass, scalding water, fire | Headcount | Audit | Alternate exits
| Fire, burns | Molten glass, scalding water, flammable gases, combustibles | Remove combustibles | Isolate damaged gas lines | Water on support steel | Keep personnel away | Fire watch | Electric boost off | Hoses ready | Evacuation
| Electrical shock | Wet surfaces | Turn power off | Keep personnel away
Burned out insulation
Water on powered electrical devices
| Site access | Restricted to trained personnel
Assets | Damage | Overheating, fire, improper shutdown | Fire watch | Fire extinguishers, hoses | Emergency services | Evacuation
| Nonconformance | Lost settings | Verify parameters | Clear alarms | Reset fuses | Keep personnel away
Lost calibration
| Structural | Damage by fire, overheating | Inspect before entering | Seek specialist advice | Test equipment before powering up
Weakened electrical transformers, switch gear and connectors
Emergency Services | EMS, fire and rescue | Advise location and nature of emergency | Regular orientation visits | Designated point of contact
Provide escort to site
Regulatory | Emissions | Equipment malfunction or off line | Document issues | Timely reporting | Contain spills
Measurement and reporting malfunction or off line
|  | Production equipment operating outside limits | Bring into compliance when safe
| Spills | Excess water from quench or fires | Contain spills
Equipment failure
Containment failure
| Reporting | Incident reporting window | Timely reporting
Insurance | Advisory | Incident reporting window | Timely reporting
Startup | Status confirmation | Refractory is repaired and stable
| Planning | Startup sequence, furnace pull plan, manpower | Equipment readiness check | Staff and maintenance support
| Verification | Equipment status | Product quality
Preparation | Procedures | Written procedures | Regular drills | Alert system | Site plan and service isolation points | Safety Data Sheets
| Backup Equipment | Regular test run , maintenance and fuel | Fire suppression and evacuation equipment | Test alert system to be sure all can hear/see
| Communication | Prepared statement | Emergency contacts | Management communication plan

## Severe weather
Severe weather
| Issue | Concerns
Personnel | Wind | Structural damage and debris impacts from strong winds | Shelter in structurally sound location | Designated safe rooms | Away from glass doors and windows
| Lightning | Electrocution | Shelter in electrically isolated location
| Flooding | Drowning | Avoid low areas | Relocate to high ground | Call emergency services
| Water, snow | Roof collapse | Evaluate roof load | Evacuate if necessary
Assets | Damage | Structural damage and debris impacts from strong winds | Evaluate and repair
Damage from lightning
Damage from flooding
Damage from water or snow load
| Structural | Damage to building | Inspect before entering | Seek specialist advice | Stay off refractory surfaces
Emergency Services | EMS, fire and rescue | Advise location and nature of emergency | Regular orientation visits | Designated point of contact
Regulatory | Emissions | Production equipment operating outside limits | Bring into compliance when safe
|  | Impact of flooding | Contain spills
| Reporting | Incident reporting window | Timely reporting
Insurance | Advisory | Incident reporting window | Timely reporting
Startup | Status confirmation | Weather event has passed
| Employee readiness | Trauma, emotional distress, mourning | Evaluate effect on employees | Provide appropriate recovery time | Provide counselling
| Planning | Startup sequence, furnace heatup plan, manpower | Equipment readiness check | Staff and maintenance support
| Verification | Equipment status | Product quality
Preparation | Procedures | Written procedures | Regular drills | Alert system | Site plan and service isolation points
| Forecasting | Weather radio | Emergency Alert System radio
| Backup Equipment | Regular test run , maintenance and fuel | Test alert system to be sure all can hear/see
| Communication | Emergency contacts | Management communication plan

## Fuel Curtailment
Fuel Curtailment
| Issue | Concerns
Personnel | Fire, burns | Use caution when installing backup burners
| Site access | Restricted to trained personnel
Assets | Damage | Furnace refractories contracting, slipping, cracking | Tighten support steel | Install backup burners | Shut off/reduce cooling wind/water | Call in a hot hold contractor | Controlled cool down
|  | Frozen throat | Keep light drain | Maintain electric boosting | Shut off/reduce cooling wind/water | Insulate throat
| Structural | Furnace refractories contracting, slipping, cracking | Inspect before entering | Seek specialist advice | Stay off refractory surfaces
Emergency Services | EMS, fire and rescue | Advise location and nature of emergency | Regular orientation visits | Designated point of contact
Provide escort to site
Regulatory | Emissions | Production equipment operating outside limits | Bring into compliance when safe
| Reporting | Incident reporting window | Timely reporting
Insurance | Advisory | Incident reporting window | Timely reporting
Startup | Status confirmation | Fuel source reliable
| Planning | Startup sequence, furnace heatup plan, manpower | Equipment readiness check | Staff and maintenance support
| Verification | Equipment status | Product quality
Preparation | Procedures | Written procedures | Regular drills | Alert system | Site plan and service isolation points
| Backup Equipment | Regular test run , maintenance and fuel
| Communication | Prepared statement | Supplier contact | Weather forecasts | Management communication plan

## Evacuation
Evacuation
| Issue | Concerns
Personnel | Immediate danger | Life threatening emergency, fire, explosion, bomb threat | Exit threatened area in a safe and expedient manner
| Awareness | Personnel unaware of emergency | Audible and visible alarm
| Route | Safe exits not known or marked | Signage | Route maps | Emergency lighting | Emergency personnel | Drills | Alternate exits
| Disability | Identify in advance | Designated attendants | Rescue equipment | Emergency services
| Entrapment | Trapped or incapacitated | Headcount | Audit | Designated assembly area
| Site access | Restricted to trained personnel
Assets | Security | Uncontrolled site access | Control site access to essential personnel
Re-entry | Structural | Structural damage from heat | Inspect before entering | Seek specialist advice | Stay off damaged surfaces
| Toxic fumes | Deadly gases | Test before entering | Wear PPE
Emergency Services | EMS, fire and rescue | Advise location and nature of emergency | Regular orientation visits | Designated point of contact
Provide escort to site
Regulatory | Emissions | Production equipment operating outside limits | Bring into compliance when safe
|  | Water discharge | Contain spills
| Reporting | Incident reporting window | Timely reporting
Insurance | Advisory | Incident reporting window | Timely reporting
Startup | Status confirmation | Fire source identified and corrected
| Planning | Startup sequence, furnace heatup plan, manpower | Equipment readiness check | Staff and maintenance support
| Verification | Equipment status | Product quality | Inventory quality
Preparation | Procedures | Written procedures | Regular drills | Responsible personnel | Designated assembly area | Site plan and service isolation points | Safety Data Sheets
| Routes | Maps | Visible marking | Backup lighting | Inspections for access
| Backup Equipment | Regular test run , maintenance and fuel | Fire suppression and evacuation equipment | Test alert system to be sure all can hear/see
| Communication | Prepared statement | Emergency contacts | Management communication plan

## Shelter in Place
Shelter in Place
| Issue | Concerns
Personnel | External chemical hazard | Respiratory distress, poisoning | Bring everyone inside | Stay away from doors and windows | Shut down air handling system | Move to higher floors | Stay out of basement
| External smoke | Respiratory distress
| External violence | Act of violence, terrorism, riot, civil disobedience | Lock all access points
Assets | Damage | Structural damage from adjacent fire | Evaluate and repair
Emergency Services | EMS, fire and rescue | Advise location and nature of emergency | Regular orientation visits | Designated point of contact
Regulatory | Emissions | Production equipment operating outside limits | Bring into compliance when safe
Contain spills
| Reporting | Incident reporting window | Timely reporting
Insurance | Advisory | Incident reporting window | Timely reporting
Startup | Status confirmation | Official all clear
| Employee readiness | Trauma, emotional distress, mourning | Evaluate effect on employees | Provide appropriate recovery time | Provide counselling
| Planning | Startup sequence, furnace heatup plan, manpower | Equipment readiness check | Staff and maintenance support
| Verification | Equipment status | Product quality
Preparation | Procedures | Written procedures | Regular drills | Alert system | Site plan and service isolation points
| Backup Equipment | Regular test run , maintenance and fuel | Test alert system to be sure all can hear/see
| Communication | Emergency contacts | Management communication plan | Prepared statement

## Lockdown
Lockdown
| Issue | Concerns
Personnel | Violent act | Shots fired, threats of violence | Sound alarm | Hide and stay quiet | Lock and barricade doors | Stay away from windows | Text emergency responders
| External violence | Act of violence, terrorism, riot, civil disobedience | Sound alarm | Lock all access points | Lock and barricade doors | Stay away from windows
Emergency Services | EMS, fire and rescue | Advise location and nature of emergency | Regular orientation visits | Designated point of contact
Police | Advisory | Incident reporting window | Timely reporting | Clear description of perpetrators | Detailed incident timeline
Startup | Status confirmation | Official all clear
| Employee readiness | Trauma, emotional distress, mourning | Evaluate effect on employees | Provide appropriate recovery time | Provide counselling
| Planning | Startup sequence, furnace heatup plan, manpower | Equipment readiness check | Staff and maintenance support
| Verification | Equipment status | Product quality
Preparation | Procedures | Written procedures | Regular drills | Alert system | Site plan and service isolation points
| Backup Equipment | Regular test run , maintenance and fuel | Test alert system to be sure all can hear/see
| Communication | Emergency contacts | Management communication plan | Prepared statement